## Sheet1
SYMBOL | VALUE | UNIT | TERM
| Fine Pitch Involute 20 deg |  | Standard-Diametral Pitches
Pd | 48 |  | Diametral Pitch
m | 0.52917 |  | Modular Pitch
ø | 20 | deg | Pressure Angle
mg | 2 |  | Ratio, 1:x
C | 19.8438 | mm | Center Distance
MA | 1.3705 | mm | Approach Length
MR | 1.2588 | mm | Recess Length
mp | 1.6832 |  | Contact Ratio
PINION
Np | 25 |  | Number of Teeth
Dp | 13.2292 | mm | Pitch Diameter
do | 14.2875 | mm | Major Diameter
dr | 11.8576 | mm | Minor Diameter
a | 0.52917 | mm | Addendum
b | 0.6858 | mm | Dedendum
| 0 |  | Addendum Modification Coefficient
| 0 | mm | Addendum Modification
db | 12.4314 | mm | Base Diameter
ht | 1.215 | mm | Whole Depth
p | 1.6624 | mm | Circular Pitch
| 0.15875 | mm | Fillet Radius
B | 0 | mm | Backlash
t | 0.83121 | mm | Tooth Thickness
F | 1 | mm | Face Width
Size Between Pins
dw | 0.9144 | mm | Pin Diameter
M | 14.4733 | mm | Measurement Over Pins
Chordal Over Teeth
| 3 |  | Number of Teeth to Gage Over
| 4.0907 | mm | Chordal Measurement
AGMA Quality Class
| 0 | mm | Max Runout
| 0 | mm | Pitch Variation
| 0 | mm | Profile Tolerance
| 0 | mm | Tooth Alignment Tolerance
| 0 | mm | Total Index Tolerance
| 0 | mm | Total Composite Tolerance
| 0 | mm | Total Thickness Tolerance
GEAR
Ng | 50 |  | Number of Teeth
Dg | 26.4583 | mm | Pitch Diameter
Do | 27.5167 | mm | Major Diameter
Dr | 25.0867 | mm | Minor Diameter
a | 0.52917 | mm | Addendum
b | 0.6858 | mm | Dedendum
| 0 |  | Addendum Modification Coefficient
| 0 | mm | Addendum Modification
Db | 24.8627 | mm | Base Diameter
ht | 1.215 | mm | Whole Depth
p | 1.6624 | mm | Circular Pitch
| 0.15875 | mm | Fillet Radius
B | 0 | mm | Backlash
t | 0.83121 | mm | Tooth Thickness
F | 1 | mm | Face Width
Size Between Pins
dw | 0.9144 | mm | Pin Diameter
M | 27.7438 | mm | Measurement Over Pins
Chordal Over Teeth
| 6 |  | Number of Teeth to Gage Over
| 8.9625 | mm | Chordal Measurement
AGMA Quality Class
| 0 | mm | Max Runout
| 0 | mm | Pitch Variation
| 0 | mm | Profile Tolerance
| 0 | mm | Tooth Alignment Tolerance
| 0 | mm | Total Index Tolerance
| 0 | mm | Total Composite Tolerance
| 0 | mm | Tooth Thickness Tolerance